## Sheet1
H. Dynamics of DC Machines
This module uses a separately excited DC motor. The armature inductance is included in the
equivalent circuit. The student can study the response of the motor with a sudden change in load or
applied voltage. The responses include the variation of armature current and sped with respect to
time. For example, the student varies the parameters like damping(D),armature inductance(L),
,moment of inertia(J),armature resistance(Ra),applied voltage (V),and the load torque(TL).The
The student instantly sees the effect of these parameters on the transient and steady state
response of the motor. The student can choose either the Laplace transform or the numerical
Runge--Kutta algorithm to obtain the response.
Parameters |  | Commands
Ra
0.09724 |  | Method
La(mH) |  | Laplace
10.4
J
0.068
K |  | Get co-ordinates
1.8
D
0 |  | Hold on | Hold off
TL
o |  | Calculate
Voltage(V)
240
Ia(0) |  | Introduction
0
Wm(0) |  | Information
Max.Time (s)
0.2 |  | QUIT
THEORY | Insert theory at the Red dot.ie. Insert a Note
w(s)/V(s)= K/[La.J.s.s + (La.D+Ra.J)s+Ra.D+K.Kb]
eb=Kb.dTheta/dt
T= Kia
Electrical power eb.ia=mech.power TdTheta/dt
Therefore K=Kb
Sudden change in Applied Voltage,D=0
K.v= | 432 | La.J= | 0.0007072 | Ra.J= | 0.0066123 | K.k= | 3.24
w(s)=K.V/s[La.J.s.s +Ra.J)s+K.K]
w(s)=432/s[.000707s.s+.006612s+3.24]
432/.000707 |  |  | 611032.5318
.006612/.000707 |  |  | 9.3522
3.24/.000707 |  |  | 4582.744
w(s)=611032.5/(s.s+9.352192s +4582.744)
611032.5 |  |  | 611032.5
611032.5/4582.744 |  |  | 133.3333
w(s) |  |  | 133.3333*4582.744/(s.s+9.352192+4582.744)
speed=1-(1/sqrt(1-zeta.sq))*exp(-zeta*wn*t)*Sin(wn*sqrt(1-zetasq)*t+phi)
|  |  | 0 | 133.8429 | 134.1509 | 133.315 | 133.3286 | 133.3335 | 133.3333 | 133.3333 | 133.3333
Arnmature current
Ia(s)/Theta(s)=Js.s/K, D=0
Ia(s)/w(s)=J.s/k
W(s)/Ea(s)=
Product of above two expressions gives
Ia(s)=(V/La)*1/s(s.s+Ra.s/La+K*K/(La.J))
V/La= |  |  | 0.023077
Ra/La= |  |  | 9.35
K*k/(La*J)= |  |  | 4581.448
Ia(s)=.023077*1/s(s.s+9.35s+4581.448)
.023077/4581.448 |  |  | 5.0371e-06
ia(s)=5.04E-06*4581.448/s(s.s+9.35s+4581.448)
wn=sqrt4582.744 |  |  | 67.696 | 67.696 | 67.696 | 67.696 | 67.696 | 67.696 | 67.696 | 67.696 | 67.696
2zeta .wn |  |  | 9.3522 | 9.3522 | 9.3522 | 9.3522 | 9.3522 | 9.3522 | 9.3522 | 9.3522 | 9.3522
zeta |  |  | 0.069075 | 0.069075 | 0.069075 | 0.069075 | 0.069075 | 0.069075 | 0.069075 | 0.069075 | 0.069075
phi-atan(sqrt(1-zeta.sq)/zeta) |  |  | 1.5017 | 1.5017 | 1.5017 | 1.5017 | 1.5017 | 1.5017 | 1.5017 | 1.5017 | 1.5017
t= |  |  | 0 | 0.025 | 0.05 | 0.075 | 0.1 | 0.125 | 0.15 | 0.175 | 0.2
Ia(t)= |  |  | 1.2608e-05 | 8.1447e-06 | 1.354e-05 | 1.5947e-05 | 1.1174e-05 | 1.0265e-05 | 1.4233e-05 | 1.4124e-05 | 1.1006e-05
Exercises:
The calculation for the armature current is to be corrected
Hold on ,Hold, Off features of the Program are to be introduced.
Problems with initial conditions are to be solved
Responses with sudden changes in load are to be calculated
A detailed theory is to be given
Note on A52: phi = Kf. if T is proportional to phi. Ia T=K1.Kf.if.ia T=K. ia eb =Kb . w(t) ea = Ra .ia +La. dia/dt +eb T=Kia=Jd2theta/dt2 +D.dtheta/dt Assuming all initial conditions to be zero Kb sTheta(s)=Eb(s) (La.s+Ra) Ia(s) +Eb(s)=Ea(s) (Js.s+D.s) Theta(s)=T(s)=K .Ia(s) From the above three equations: Theta(s)/Ea(s) = K/s[La .Js.s+(La.D+Ra.J)s+Ra.D+K.Kb]This equation is reproduced on the work sheet