## Sheet1
CHAPTER3
Induction Motor Problems
with Solutions
| Problems |  |  | Sub-topics
| 3.1 |  | Induction motor-performance from Equivalent circuit
| 3.2 |  | Induction motor- Maximum torque and starting torque
| 3.3 |  | Induction motor-starting
| 3.4 |  | Induction motor- Testing and equivalent circuit
| 3.5 |  | Induction motor-starting current,starting torque & max.torque
| 3.6 |  | Induction motor:Starting torque from Tests
| 3.7 |  | Induction motor-Performance using exact & approximate eq.circuits
| 3.8 |  | Induction Motor- Efficiency and torque
| 3.9 |  | Induction motor Starting- with autotransformer,star-delta switch,and
stator resistance starter
| 3.1 |  | Induction motor-single-phase ,capacitor start
| 3.11 |  | Induction motor-Calculation of rotor resistance for reduction in speed
| 3.12 |  | Single-phase induction motor- performance
| 3.13 |  | Induction motor performance
| 3.14 |  | Induction Motor- Maximum torque & starting current
withn normal & reduced voltages
| 3.15 |  | Induction motor in parallel with synchronous motor
| 3.16 |  | Induction motor driven as a generator
| 3.17 |  | Two-phase servo motor
WEBSITE | takes you to the start page after you have read this Chapter.
Start page has links to other Chapters.
Prob.3.1 | Induction motor-performance from Equivalent circuit
A 3-phase star-connected 220 V (L-L) 7.46 kW ,50 Hz,6-pole induction motor has
the following constants referred to the stator:
R1=.294 ohms,R2=.144 ohms
X1= .503 ohms,X2=.209 ohms
Xf= 13.25 ohms
The total friction,windage, and core losses may be assumed to be constant at 403 W,
independent of load.Compute the speed,output torque and power,stator current,
power factor,and efficiency when the motor is operated at rated voltage and frequency
with slip of 2 %.
Solution: | Equivalent Circuit
|  | X1 | R1 | X2
| Zin |  | Zf | Xf |  | R2/s
| R1 |  | 0.294 | ohms
| R2 |  | 0.144 | ohms
| X1 |  | 0.503 | ohms
| X2 |  | 0.209 | ohms
| Xf |  | 13.25 | ohms
Zf=Rf+ j Xf = (R2/s+j X2 ) in parallel with j Xf
| slip,s= |  | 0.02
Rf=(R2*Xf*Xf/s)/((*(R2/s)*(R2/s)+(X2+Xf)*(X2+Xf))=
|  |  | 5.4255 | ohms
Xf=((R2*R2*Xf/s*s )+X2*X2*Xf+X2*Xf*Xf)/((R2/s)*R2/S)+(X2+Xf)*(X2+Xf))
|  |  | 3.1081 | ohms
Zin=R1+Rf+jX1+jXf
| Re Zin= |  | 5.7195 | ohms
| Im Zin= |  | 3.6111 | ohms
| Zin= |  | 6.7641 | ohms
| angle of Zin=t |  | 32.2674 | deg.
Supply voltage , V/phase=
|  |  | 127.0171 | Volts
I1,Stator current=V/Zin= |  |  | 18.7782 | Amps. | Answer
| Power factor,cost= |  | 0.84572 | lag | Answer
| Supply frequency,f= |  | 50 | Hz
| P,No. of poles= |  | 6
| Ns,speed=120f/P= |  | 1000 | RPM
| ws=2pNs |  | 6283.2 | rad/s
Actual speed,Nr=(1-s)Ns=
|  |  | 980 | RPM
Pg1,Gap power=3I2*I2*R2/s=3I1*I1*Rf=
|  |  | 5739.3959 | W
Internal Mech. Power=(1-s)Pg1
|  |  | 5624.608 | W
Friction+ Windage+ core loss=
|  |  | 403 | W
Output power=Int.Mech.Power-friction-Wndage-core loss
|  |  | 5221.608 | W
Output torque= output power*60/2p Nr
|  |  | 50.9061 | N-m
Rotor Cu loss= slip* Pg1=
|  |  | 114.7879 | W
Stator loss=3*I1*I1*R1=
|  |  | 311.0116 | W
Efficiency=Output/(Output+losses)=
|  |  | 0.86302 |  | Answer
Back to top of page
Prob.3.2 | Induction motor -maximum torque and starting torque
The rotor resistance and reactance of a 4-pole ,50 Hz ,3-phase slip-ring induction motor
is .4 and 4 ohms per phase respectively.Calculate at what speed the torque is a
maximum and the ratio of the maximum torque to the starting torque.
What value must the external resistance per phase have so that the starting torque is
half of the maximum torque?
| R2= |  | 0.4 | ohms
| X2= |  | 4 | ohms
slip at max.toeque=R2/X2=
0.1
| Supply frequency,f= |  | 50 | Hz
| P,No. of poles= |  | 4
| Ns,speed=120f/P= |  | 1500 | RPM
Nr,actual speed= Ns(1-s)=
|  |  | 1350 | RPM | Answer
Since s= 1 at starting,
Tstart/Tmax=[R2/(R2*R2+X2*X2)]/[sR2/(R2*R2+s*s*X2*X2)]
|  |  | 0.19802 |  | Answer
0.02475
sR2/(R2*R2+s*s*X2*X2)=
|  |  | 0.125 | Therefore,
| Tmax= |  | =constant*0.125
Starting torque can be made equal to half the max.torque, by introducing an external
resistance r in the rotor circuit.
| Tstart=.5*Tmax |  | =constant*.0625 |  | =Constant*(R2+r)/((R2+r)*(R2+r)+X2*x2)
or,
.0625r*r+r(.125R2-1)+.0625R2*R2+.0625X2*X2-R2=0 | [5 empty] | A quadratic Equation:
a.r*r +b*r+c=0 where,
| a= |  | 0.0625
| b= |  | -0.95
| c= |  | 0.61 | Therefore,
| r= |  | =(-b+sqrt(b*b-4*a*c))/(2*a)
|  |  | 14.5282 | ohms |  | High value | Answer
=(-b-sqrt(b*b-4*a*c))/(2*a)
|  |  | 0.6718 | ohms |  | Low value
Higher value is preferable.
Back to top of page
Prob.3.3 | Induction motor-starting
The rotor of a 3-phase induction motor is star-connected and has an induced emf of 50 V
between slip-rings at standstill on open circuit, when the stator is connected to a normal
voltage supply.The impedance of the rotor at standstill is (0.5 + j3.5) ohms per phase.
Calculate the current in each phase and the power factor at the instant of starting when
(a) the rotor is connected to a star -connected external resistance of 4 ohms per phase,
(b) when the slips are short-circuited.
Solution: | V,Emf per phase at standstill=50/1.73=
|  |  | 28.8675 | Volts
(a)
| R2=rotor resistance= |  | 0.5 | ohms
| X2=rotor reactance= |  | 3.5 | ohms
r= external resistance=
|  |  | 4 | ohms
Z=sqrt((R2+r)*(R2+r)+X2*X2)=
|  |  | 5.7009 | ohms
| I,current=V/Z= |  | 5.0637 | Amps | Answer
| pf=(R2+r)/Z= |  | 0.78935 | lag | Answer
(b)
Z=sqrt(R2*R2+X2*X2)=
|  |  | 3.5355 | ohms
| I=V/Z= |  | 8.165 | Amps |  |  | Answer
| pf=R2/Z= |  | 0.14142 | ohms | (poor starting torque) |  | Answer
Back to top of page
Prob.3.4 | Induction motor- Testing and equivalent circuit
A 12 -pole ,420 V,10 kW,50 Hz,three-phase induction motor yielded the following test
results:
Open-circuit test: 420V,6.7 A,500W (including 230 W mechanical loss)
Locked -rotor test:99V,14 A,980 W
Calculate the parameters of the equivalent circuit per phase with an assumed star-
connected stator winding , assigning the copper losses and leakage reactance volt-
-amperes ,equally between stator and rotor windings .Determine also ,the torque ,
mechanical output power, input line current, power factor ,and efficiency if the machine
operates with a slip of .03,using the approximate equivalent circuit.
If the stator phase windings are actually connected in delta,estimate the value of
resistance per phase, likely to result from a direct measurement.
Solution:; | Exact equivalent circuit
| .833 ohm | j 1.864 ohm |  | j 1.864 ohm
|  |  | I1 |  |  |  | I2'
Io
420/1.73 V
|  |  |  | 653 ohm |  | j 36.25 ohm |  | .833/s
[5 empty] | Rm | Xm
|  |  |  | Ic | Im
I1 |  | I2' |  | .833 ohm
j 3.727 ohm
Io
420/1.73 V
| 653 ohm | Rm | j 36.25 ohm |  | (.833/s)= | 27.77 at s= .03
Xm
| Ic | Im |  |  |  | Approximate equivalent circuit
From open circuit test data:
| V, voltage per phase= |  | 242.4872 | V
| OC test loss= |  | 500 | W
| Mech.loss= |  | 230 | W | Therefore,
| Core loss= P = |  | 270 | W
| Core loss/ph= |  | 90 | W
| Rm=V*V/P= |  | 653.3339 | ohms
| Ic=V/Rm= |  | 0.37115 | A
| Io,No-load current= |  | 6.7 | A
| Im=SQRT(Io*Io-Ic*Ic) |  | 6.6897 | A
| Xm=V/Im= |  | 36.2478 | ohms
From short-circuit test data:
V'.applied voltage per phase=99/1.73
|  |  | 57.2254 | V
I',short-circuit current=
|  |  | 14 | A
| Zeq=V'/I'= |  | 4.0875 | ohms
| P',copper loss= |  | 980 | W
| Req=P'/3*I'*I'= |  | 1.6667 | ohms
Xeq=sqrt(Zeq*Zeq-Req*req)
|  |  | 3.7323 | ohms
| slip,s = |  | 0.03
From the approximate circuit with s=.03,
I2'=V/(27.77+.833+j 3.727)
ReI2'=V*28.603/(28.603*28.603+3.727*3.727)=
8.3362
Im I2'=-V3.727/(28.603*28.603+3.727*3.727)=
-1.0862
I2'=sqrt(ReI2'*ReI2'+ImI2'*ImI2')=
|  |  | 8.4066 | A
| Angle of I2'= |  | -7.4239 | deg.
| R2'= |  | 0.833 | ohms
| R2'/s=.833/s= |  | 27.7667 | ohms
Torque=3 I2'*I2'*R2'/s=
|  |  | 5886.9162 | sync.watts
| f,frequency= |  | 50 | Hz
| p=pole pairs= |  | 6
| ns,sync.speed=f/p= |  | 8.3333 | rev/s
| w=2pns |  | 52.36 | rad/s
Torque,Nm=Torque(sync.W)/w
|  |  | 112.4316 | Nm | Answer
Gross output power=Torque(syn.W)(1-s)=
|  |  | 5710.3087 | W
Allowing for friction and windage losses,
| output power = |  | 5480.3087 | W | Answer
Total Cu loss=3*I2'*I2'(R1+R2')
Since R1=R2',
Total Cu loss=6*I2'*I2'(R2')
|  |  | 353.215 | W
Total Cu+Core+mech.loss=
|  |  | 853.215 | W
Efficiency=output/(output+losses)
|  |  | 0.86529 | pu | Answer
Input line current,I1= I2'+Io=
| Re I1=Ic+Re I2'= |  | 8.7073
| ImI1=-Im+ImI2'= |  | -7.7759
I1=sqrt(ReI1*ReI1+ImI1*imI1)
|  |  | 11.674 | A | Answer
| Input pf= |  | 0.74587 | lag | Answer
R1=.833 ohm is the stator resistance per phase of equivalent star.For the same power
developed in delta with same line voltage and current,impedance per phase must be
increased by a factor of 3 .Due to skin effect , resistance under ac conditions exceeds
that for dc so the value of stator phase resistance will be somewhat less than 2.5 ohms.
Back to top of page
Prob.3.5 | Induction motor-starting current,starting torque & max.torque
For the 11.19 kW 4 pole motor described below ,find slip at which maximum torque occurs,
maximum torque ,slip at which maximum power occurs,maximum power ,starting torque,
and starting current.
220 V(L-L),3-phase,11.19kW,1725 RPM,R1=.15 ohm,R2=.2 ohm,X1=X2=.3 ohm
| Friction & windage loss= 300 W |  |  |  | frequency=60 Hz
|  | R1 | X1 | X2 | R2
|  | I1 |  |  |  | I2'
Io
V
R2(1-s)/s
|  |  | Rm |  | Xm
| V per phase |  | 127.0171 | V
| R1= |  | 0.15 | ohm
| R2= |  | 0.2 | ohm
| X1=X2= |  | 0.3 | ohm
Slip at max. torque=R2/SQRT(R1*R1+(X1+X2)*(X1+X2))
|  |  | 0.32338 |  | Answer
Tmax=3V*V/(2(R1+sqrt(R1*R1+(X1+X2)*(X1+X2))))
|  |  | 31491.3444 | sync.W
| p,pole pairs= |  | 2
| f,frequency= |  | 60 | Hz
| sync.speed,ns=f/p= |  | 30
Tmax,Nm=Tmax(sync.W)/2pns
|  |  | 167.0664 | Nm | Answer
Zeq=sqrt((R1+R2)*(R1+r2)+(X1+X2)*(X1+X2))
|  |  | 0.69462 | ohms
Slip at max.power=R2/(R2+Zeq)
|  |  | 0.22356 |  | Answer
| Max.Power=3*V*V/(2(R2+Zeq))= |  |  |  | Answer
|  |  | 27050.55 | W
Starting torque in synchronous watts=3V*V*R2/(Zeq*Zeq)=
|  |  | 20062.1949 | W
Starting torque=Torque in sync.W/2pns
|  |  | 106.433 | Nm | Answer
Starting current=V/Zeq=
|  |  | 182.8578 | A | Answer
Back to top of page
Prob.3.6 | Induction motor:Starting torque from Tests
A 3-phase 14.92kW 400V,20A,1000RPM squirrel -cage motor drives a pump.Calculate
the starting torque of the motor at 50 % rated voltage from the following test information:
No-load:440 V,10A,1000W,1100 RPM
Blocked rotor:200V,80A,20kW
Resistance between stator terminals=1 ohm
At 50% rated voltage,the current is 100 A and the motor input is 30 kW.The stator copper
is 10kW.
Solution: | No-load loss= |  | 1000 | W
stator resistance /phase,r=
|  |  | 0.5 | ohm
I,Stator current,no load=
|  |  | 10 | A
stator cu loss,no load=3*I*Ir
|  |  | 150 | W
Fixed losses= No-load loss-stator cu loss at no load
|  |  | 850 | W
| Starting voltage= |  | 200 | V
| Test voltage = |  | 440 | V
Fixed loss modified by the square of the ratio of starting voltage to the test voltage,is
=(starting voltage/Test voltage)squared=
|  |  | 175.6198 | W
stator cu loss at 50% rated voltage=
|  |  | 10000 | W
| Motor input= |  | 30000 | W
Hence,the rotor input at 50% rated voltage is=motor input- fixed loss-stator cu loss
|  |  | 19824.3802 | Sync.W
| speed ,RPM= |  | 1000
| speed,rps,ns= |  | 16.6667
Starting torque=Rotor input in sync.W/2pns=
|  |  | 189.3084 | Nm | Answer
Back to top of page
Prob.3.7 | Induction motor-Performance using exact & approximate equivalent circuits
A 400 V 3-phase,50 Hz 8 pole star-connected induction motor has the following equivalent
circuit parameters:
R1=.1 ohm,R2=.3 ohm,X1= .6 ohm,X2=2 ohm
Magnetizing branch admittance=,Ym=.005-j.05 mho referred to primary side.Full-load slip =
5%.
(a) Determine the full-load gross torque,stator input current and power factor using both
approximate & exact equivalent circuits.The effective stator/rotor turns ratio per phase is
1/1.5.
(b) Using the approximate circuit of (a), calculate the output of the machine when driven
at a speed of 780 RPM.
Solution: |  |  |  |  | R2'/s= | jX2'=
|  |  | .1 ohm | j.6 ohm | 2.6667 | 0.88889 | ohm
|  | I1 |  | a
I2'
| 230.9402 | Ic | Im
| volts |  |  | E1
| 0.005 |  | -0.05
| mho |  | mho
b
| (a) |  |  |  |  | Exact equivalent circuit
| Supply volt/phase=V1 |  | 230.9402 | Volts
| T,Stator/Rotor turns= |  | 0.66667
| R1 |  | 0.1 | ohm
| R2 |  | 0.3 | ohm
| X1 |  | 0.6 | ohm
| X2 |  | 2 | ohm
| Re Ym= |  | 0.005 | mho
| ImYm= |  | -0.05 | mho
| Slip= |  | 0.05
| R2'=R2*T*T= |  | 0.13333 | ohm
| X2'=X2*T*T= |  | 0.88889 | ohm
Approximate circuit:
| Re Z=R1+R2'/s= |  | 2.7667 | ohm
| Im Z=X1+X2'= |  | 1.4889 | ohm
| Zmag= |  | 3.1419 | ohm
I2'=V1/Z=
ReI2'=V1*ReZ/(ReZ*ReZ+ImZ*ImZ))=
|  |  | 64.7269 | A
| ImI2'= | =-V1*ImZ/(ReZ*ReZ+ImZ*ImZ)=
|  |  | -34.833 | A
| I2'mag= |  | 73.5045 | A
| Ic=V1*ReYm= |  | 1.1547 | A
| Im=V1*ImYm= |  | -11.547 | A
| ReI1=Ic+ReI2'= |  | 65.8816 | A
| ImI1=Im+ImI2'= |  | -46.38 | A
| I1 mag= |  | 80.5698 | A | Answer
| f=frequency= |  | 50 | Hz
| p,pole pairs= |  | 4
| ns,speed=f/p= |  | 12.5 | rev/s
Torque=(3*I2'*I2'*R2'/s)/(2pns)=
|  |  | 550.3345 | Nm | Answer
| Input pf=ReI1/I1mag= |  | 0.8177 | lag | Answer
Exact equivalent circuit
Admittance between a and b is
Y=Ym+1/Z
ReY=ReYm+(R2'/s)/((R2'/s)*(R2'/s)+X2'*X2')=
|  |  | 0.3425 | mho
ImY=ImYm-X2'/((R2'/s)*(R2'/s)+X2'*X2')=
|  |  | -0.1625 | mho
Zab=1/Y
ReZab=ReY/(ReY*ReY+ImY*ImY)=
|  |  | 2.3832 | ohm
Im Zab=-ImY/(ReY*ReY+ImY*ImY)=
|  |  | 1.1307 | ohm
| Zab mag= |  | 2.6379 | ohm
Z=Input impedance
| Re Z=R1+Re Zab= |  | 2.4832 | ohm
| ImZ= X1+Im Zab= |  | 1.7307 | ohm
| Z mag= |  | 3.0269 | ohm
Input current =V1/Zmag=
|  |  | 76.2971 | A | Answer
Input pf=Cos(atan(ImZ/ReZ))=
|  |  | 0.8204 | lag | Answer
To find the emf E1,since the same current I1 flows through Z and Zab in series ,the voltage
across each impedance is proportional to the impedance moduli i.e.,
| E1=V1*Zab/Z= |  | 201.2614 | V
Hence,
I2'=sqrt(E1*E1/((R2'/s)*(R2'/s)+X2'*X2')=
|  |  | 71.6 | A
Torque is proportional to current squared.Therefore,
Torque=550.335*(71.599/73.504)*(71.599/73.504)=
|  |  | 522.1859 | Nm | Answer
| Ic=E1 ReYm= |  | 1.0063 | A
| Im= E1*ImYm= |  | -10.0631 | A
| Speed, Nr= |  | 780 | RPM
| nr= |  | 13 | rev/s
| slip=(ns-nr)/ns |  | -0.04
r2=Apparent rotor circuit resistance=R2'/slip=
|  |  | -3.3333 |  | ohm
Apparent impedance,Z',
| ReZ'=R1+r2= |  | -3.23 |  | ohm
| ImZ'=X1+X2'= |  | 1.48 |  | ohm
ReI2'=V1*ReZ'/(ReZ'*ReZ'+ImZ'*ImZ')=
|  |  | -59.0921 |  | A
ImI2'=-V1*ImZ'/(ReZ'*ReZ'+ImZ'*ImZ'))=
|  |  | -27.0762 |  | A
From the approx.circuit of (a)
Io=1.15-j11.5. Therefore,
| ReI1=ReI2'+1.15= |  | -57.9421 |  | A
| ImI1=ImI2'-11.5= |  | -38.5762 |  | A
| I1 mag= |  | 69.609 |  | A
Output kVA=1.73*400*I1mag=
|  |  | 48.168 | kVA | Answer
| pf=ReI1/I1mag= |  | -0.83239 | lead
Back to top of page
Prob .3.8 | Induction Motor- Efficiency and torque
(I) An induction motor draws 25 A from 460 V three-phase line at a power factor of .85
lagging The stator cu loss is 1000W, and the rotor cu loss is 500 W.
Rotational ,wndage, and friction losses =250 W, Core loss=800 W,stray load loss=200 W.
Calculate
(a) the air gap power ,Pg
(b) the developed mechanical power
(c) output horse power
(d) efficiency
(ii) If the frequency of the source in Part(I) is 50 Hz, and the machine has four poles
find
(a)slip,
(b)operating speed
(c)developed torque
(d)output torque
Solution: | (i )
(a)
V,Supply voltage(L-L)=
|  |  | 460 | V
| I1,Input current= |  | 25 | A
| Stator cu loss= |  | 1000 | W
| Input pf= |  | 0.85 | lag
Input power=1.73*VI1*pf=
|  |  | 16930.7887 | W
Pg,air gap power=Input power - stator loss=
|  |  | 15930.7887 | W
(b)
| Rotor cu loss= |  | 500 | W
Developed mech.power= Pg- rotor cu loss=
|  |  | 15430.7887 | W
©
| core loss= |  | 800 | W
| friction+windage= |  | 250 | W
| Stray load loss= |  | 200 | W
Output power =Developed power- core-friction -wndage-stray load losses =
|  |  | 14180.7887 | W
(d)
Efficiency =output/input=
|  |  | 0.83757 | pu
(ii)
(a)
slip=Rotor cu loss /Pg=
|  |  | 0.031386 |  | Answer
| f,frequency= |  | 50
| p,pole pairs = |  | 2
| ns,speed =f/p= |  | 25 | rev/s
| nr=ns(1-slip)= |  | 24.2154 | rev/s
| Nr=nr*60= |  | 1452.9214 | rpm | Answer
Developed torque=Developed mech .power/2pnr=
|  |  | 101.47 | Nm | Answer
(d)
Output torque=output power/2p nr=
|  |  | 93.2027 | Nm | Answer
Prob.3.9 |  |  |  | Back to top of page
Induction motor Starting- with autotransformer,star-delta switch,stator resistance starter
The full load speed of a 4-pole 50 Hz 3-phase squirrel -cage motor is 1440 RPM. The ratio
of starting current to full-load current is 5.Calculate the starting torque to full-load torque ,in
the following methods of starting;
(a) auto-transformer with 60 % tapping
(b) star-delta switch, and
( c) by a stator resistor starter to give a starting current of twice the full - load current.
Solution: | f | frequency | 50 | Hz
| p | pole pairs | 2
| ns | syn.speed | 25
| Nr | speed | 1440 | RPM
| nr | speed | 24 | rev/s
| s | slip | =(ns-nr)/ns
0.04
Torque is proportional to I2*I2/s
| Is | Starting current
| IFL | Full load current
T start/T full load=Is*Is*slip/IFL *IFL
(a)Auto transformer
| Is= | =0.6*5*IFL | =3*IFL
| Is/I FL |  | 3
| Tstart/T Fl | =(Is/I FL)*(Is/I FL )* slip=
0.36
|  |  | 0.36 | Answer
(b)
Voltage impressed per phase during starting=V/1.73205
Therefor ,starting current/Full load current=5/1.73, or
| Is/I Fl |  | 2.8902
| Tstart/T Fl | =(Is/I FL)*(Is/I FL )* slip=
0.33412
|  |  | 0.334 | Answer
( c)
| Is/IFL | = | 2
| Tstart/T Fl | =(Is/I FL)*(Is/I FL )* slip=
0.16
|  |  | 0.16 | Answer
Back to top of page
Prob.3.10 | Induction motor- Single-phase -Capacitor start
A .746 kW 120 V 60 Hz capacitor start motor has the following constants for the main and
auxiliary windings(at starting):
Main winding,Zm=4.5 + j 3.7 ohms
Auxiliary winding,Za= 9.5+ j 3.5 ohms
Find the value of starting capacitance that will place the main and auxiliary winding
currents in quadrature at starting
Im
Solution:
tm
V
ta
Ia
| Rm |  | 4.5 | ohms
| Xm |  | 3.7 | ohms
| Ra |  | 9.5 | ohms
| Xa |  | 3.5 | ohms
| tm | =atan(Xm/Rm)
|  |  | 0.68814 | radian= | 39.4277 | deg.
| ta | =tm-(p/2)
|  |  | -0.88266 | radian | -50.5723 | deg.
| Xc | Reactance of capacitor
| ta | =ATAN((Xa-Xc)/Ra) |  | Therefore,
| Xc=Xa-Ra*tanta |  | 15.0541 | ohms
| f |  | 60 | Hz
Capacitance,C=I/(2*3.1416*f*Xc)=
|  |  | 0.0001762 | F
|  |  | 176 | microF | Answer
Back to top of page
Prob.3.11 | Induction motor-Calculation of rotor resistance for reduction in speed
A 4-pole ,50 Hz, 3-phase slip ring induction motor when fully loaded runs with a slip of 3 %.
Calculate the value of the resistance necessary to reduce the speed by 10 %.Each rotor
phase has a resistance of 0.2 ohm.
Solution:
| f | Supply frequency
| f |  | 50 | Hz
| P | P,No. of poles
| P |  | 4
| Ns | speed=120f/P=
| Ns |  | 1500 | RPM
| Nr | =Actual speed
| s | =slip | 0.03 | pu
| Nr |  | =Ns*(1-s)
| Nr |  | 1455 | RPM
| Nr' | New speed=
=Nr-0.1*Nr
| Nr' |  | 1309.5 | RPM
| s' | New slip | =(Ns-Nr')/Ns
| s' |  | 0.127
|  |  | =12.7% |  | Answer
R and R' are the total resistances per phase in the rotor at slips s and s' respectively
Therefore,
| R' |  | =R*s'/s
=R*s'/s
| R |  | 0.2 | ohm
| R' |  | 0.84667 | ohm
External resistance per phase=R'-R
|  |  | 0.64667 | ohm | Answer
Back to top of page
Prob.3.12 | Single-phase induction motor- performance
A single-phase induction motor is rated 186.5 W ,100 v ,50 Hz, 4 poles. The equivalent
circuit parameters are:
R1= 2 ohms,R2'= 4 ohms,Xm= 60 ohms, X1=X2'= 2 ohms
Rotational loss( core + friction + windage)=40 W
Rotor is operating at rated voltage and frequency.
slip= .05
Find the input current and the resultant electro-magnetic torque.
Solution:
|  | I | R1 | X1
| + |  | =2 ohms | =2 ohm
|  |  |  | Xm/2 |  | X2'/2=1 ohm
|  |  |  | =30 ohms | Ef
(R2'/2)/s=40 ohms
V1=100 V
X2'/2= 1 ohm
Xm/2
|  |  |  | =30 ohms | Eb
(R2'/2)/(2-s)= 1 ohm
-
| R1 |  | 2
| R2' |  | 4
| X1 |  | 2
| X2' |  | 2
| Xm |  | 60
On substituting numerical values ,we find that the impedance across Eb is much smaller
than that across Ef.Therefore ,great accuracy is not required in its calculation
Thus
0.5 Zb=.5 (j Xm[(R2'/(2-s) )+j X2']/[(R2'/(2-s))+j (Xm+ X2')]
or,
| 0.5Zb is approx.= |  | 0.5((R2'/2)+j X2')
Re (.5Zb)=.5Rb=
| .5Rb |  | 1
| Im(.5Zb)=.5Xb= |  | 1
.5Zf=[ jXm/2((R2'/2)/s)+jX2'/2)]/(R2'/2)/s+jXm/2+jX2'/2)
| .5Zf | = | (j30(40+j1))/(40+j31)
| Re (.5Zf) | =.5Rf | Re(j30*(40+j1)*(40-j31)/(1600+31*31)=36000/(1600+31*31)
| .5Rf | = | 14.057
| Im(.5Zf) | = | =48930/(1600+31*31)
|  | = | 19.1058
| R1 | = | 2
| X1 | = | 2
Z1=R1+j X1
Ztotal=Z1+.5Zf+.5Zb
| ReZtotal | = | =ReZ1+ReZf+ReZb
|  | = | 17.057
| ImZtotal | = | =ImZ1+ImZf+ImZb
22.1058
| Ztotal.mag | = | 27.9215
| angle Ztotal | = | 52.3458 | deg.
| Stator current=I= |  | =V1/Ztotal.mag
| I |  | 3.5815 | A | Answer
Gap powers:
| Pg+ | = | I*I(.5Rf)
|  | = | 180.3085
| Pg- | = | 12.8269
| f | frequency | 50
| P | Poles | 4
Synchronous angular speed ,ws=4*p*f/P
| ws | = | 157.08 | rad/s
Resultant torque=(Pg+ - Pg-)/ws
|  |  | 1.0662 | Nm | Answer
Back to top of page
Prob.3.13 | Induction motor performance
A 4-pole 400 V 3-phase,50 Hz induction motor runs at 1440 RPM at .88 pf lagging and
delivers 10.817 kW. The stator loss is 1060 W, and friction & windage losses are 375 W.
Calculate
(I) slip
(ii)rotor cu loss
(iii) rotor frequency
(iv)line current
(v) efficiency
Solution: | f | Supply frequency
| f |  | 50 | Hz
| P | P, No. of poles
| P |  | 4
| Ns | speed=120f/P=
| Ns |  | 1500 | RPM
| Nr | =Actual speed
|  |  | 1440 | RPM
| s | =slip | 0.04 | pu | Answer
| Motor output |  | 10817 | W
| Stator Cu loss |  | 1060 | W
| Friction & windage |  | 375 | W
Rotor cu loss= rotor input-motor output-friction & wndage
Rotor input= rotor cu loss/slip
Therefore,
Rotor cu loss= (-motor output-friction & wndage)*(s/(s-1))
|  |  | 466.3333 | W | Answer
Rotor input=rotor cu loss/slip=
|  |  | 11658.3333 | W
Motor input = rotor input+stator loss=
|  |  | 12718.3333 | W
| V |  | 400 | Volts
| Cos f |  | 0.88 | lag
Line Current=Motor input/(1.73 V*Cosf )=
|  |  | 20.8853 | A | Answer
| Efficiency=Out/in= |  | 0.8505 | pu
|  |  | =85% |  | Answer
Rotor emf frequency=s*f=
|  |  | 2 | Hz | Answer
Back to top of page
Prob.3.14
Induction Motor -Maximum torque & starting current with normal & reduced voltages
A 3-phase 6 pole 50 Hz induction motor has a peak torque of 6 Nm and a starting torque of
3 Nm when operating at full voltage. Maximum torque occurs at a slip of 25%.When started
at 1/3 rd of normal voltage the current is 2 A.
(a) Find the mechanical power at peak torque when operating at normal voltage
(b)Find the maximum torque at 1/3 rd of normal voltage
(c)Find the starting current with 1/3 rd of normal voltage
(d) Find the extra rotor circuit resistance as a percentage to give maximum torque at
starting. What would then be the current in terms of that at peak torque without external
resistance?
Te
Solution: |  | 6 Nm
.667 Nm
[5 empty] | V1 | 4R2
3 Nm
V1/3
|  |  |  | .75 ws | wm | ws
| f | frequency | 50 | Hz
| p | pole pairs | 3
| s | slip | 0.25 | pu
| Te | Max.Torque | 6 | Nm
(a) Power at max torque= wmTe= 2 p nr Te =2 p ns (1-s) Te=2 p f(1-s)Te/p=
|  |  | 471.24 | W | Answer
(b)Torque is proportional to V*V
Therefore reduced max. torque at( I/n ) of V= Te/(n*n)
Here
| n | = | 3
| Reduced max.torque= |  | 0.66667 | Nm | Answer
(c) I is proportional o V
Istarting at normal voltage = I starting at reduced voltage*normal voltage/ fraction of
reduced voltage
=2*(n)
|  |  | 6 | A | Answer
(d)A given torque requires a particular value of R2'/s. Since s changes from .25 to 1, then
the total circuit resistance must change in the same ratio ie by 4 times.
Hence extra rotor resistance = 300% R2'
Since R2'/s is constant and since this is the only equivalent circuit impedance which could
vary with speed , the total impedance presented to the terminals is unchanged.
So the current is the same as at s = .25 pu
Back to top of page
Prob.3.15 | Induction Motor in parallel with Synchronous Motor
A 3- phase induction motor and a 3-phase star-connected synchronous motor are both
operating off a common 3-phase 1039 V (L-L) supply, the combined power factor of the two
motors being unity and each motor taking an input of 540 kW.The synchronous motor has
has negligible resistance ,a synchronous reactance of 2 ohms per phase and an induced
emf of 1732 kV (L-L). Find the power factor of each motor and draw the phasor diagram of
the synchronous motor.
Solution: | Synchronous motor
| P | Power/ph = | 180000 | W
| V | per ph= | 599.8672 | Volts
| Icos( f ) |  | =P/V=
300.0664
E = V - I .j X
Since the overall pf is unity, the current taken by the synchronous motor must be leading.
Therefore,
Ecos (d) -j Esin(d)= V -j Icos(f) .X-I Sin (f). X
or,
Ecos (d) = V -I Sin (f). X
Esin(d)= Icos(f) .X
| E | per ph= | 1001.1561 | Volts
| X |  | 2 | ohms
| Sin(d) |  | = I Cos ( f )* X/E
0.59944
| Cos (d) |  | =SQRT(1-SIN( d )*SIN(d))
0.80042
| Isin(f) |  | = (V- Ecos(d))/X
-100.739
| I Cos ( f) |  | =E Sin (d ) /X
300.0664
| I |  | 316.5252 | A
| Cos ( f) |  | 0.948 | lead | Answer
Power diagram:
Qs
|  |  | Pi= 540 kW |  | Ps= 540 kw
f
Qi
Pi, Qi refer to the induction motor and Ps ,Qs refer to the synchronous motor.
Since the overall pf is unity, the induction motor pf must be the same , but lagging.
Back to top of page
Prob.3.16 | Induction motor driven as a generator
The following data refer to a 415 V, 50 Hz 3-phase delta-connected 6-pole
induction machine.
stator leakage impedance = 0.7+ j1.9 ohms/phase
rotor standstill leakage impedance (referred to stator) = 0.6 +j1.9 ohms/phase
no-load current = 1.7+ j 6.6 A/line.
Determine,
(i) the curent, power factor and mechanical power output when running as a motor
at a slip of 0.04.
(ii) the power output and power factor when driven as a genertaor at a speed of
1.04 times synchronous speed.
(iii) the initial breaking torque when, with the motor running at a slip of 0.04 ,
two of the stator line connections are suddenly interchanged.
Solution:
I1
|  |  |  | r1 | x1 |  | x2' | I2'
I0
|  |  | Ic | Im |  |  |  | r2'/s
V
|  |  | rm | xm
Equivalent Circuit
| r1= |  |  |  | 0.7
| x1= |  |  |  | 1.9
| r2'= |  |  |  | 0.6
| x2'= |  |  |  | 1.9
| Io= |  |  |  | 1.7+j6.6
Part (i)
| s= |  |  |  | 0.04
| r2'/s= |  |  |  | 15
| V= |  |  |  | 415
| r1+jx1= |  |  |  | 0.7+1.9i
| r2'/s +jx2'= |  |  |  | 15+1.9i
| I2'= V/(r1+jx1+r2'/s +jx2') |  |  |  | 24.9702985475032-6.04376652742115i
| I2'mag |  |  |  | 25.6913 | A/ph
Since no-load current is given as line value,
| Io=(1.7-j6.6)/sqrt(3)= |  |  |  | 0.981495915244941-3.81051355330389i
| I1=I2' + I0 |  |  |  | 25.9517944627481-9.85428008072504i
| I1mag= |  |  |  | 27.7597 | A/ph
| pf= |  |  |  | 0.93487 | lag
| Total output=3 I2'sq r2 (1-s)/s= |  |  |  | 28513.8543 | W
Part(ii)
| slip = |  |  |  | -0.04
| r2'/s= |  |  |  | -15 | ohms/ph
| r2'/s +jx2'= |  |  |  | -15+1.9i
| I2'= V/(r1+jx1+r2'/s +jx2') |  |  |  | -27.1068378020372-7.20321563970219i
| I1=Io+I2' | (A/phase)= |  |  | -26.1253418867923-11.0137291930061i
| I1mag= |  |  |  | 28.352 | A/ph
| pf= |  |  |  | 0.92146 | lead
| Power delivered=3VI1 cosphi |  |  |  | 32526.0506 | W
Part (iii)
| Direction of field is reversed,so slip=2-s= |  |  |  | 1.96
| r2'/s= |  |  |  | 0.30612
| r2'/s +jx2'= |  |  |  | 0.306122448979592+1.9i
| I2'= |  |  |  | 27.0213037786384-102.056120965162i
| I2' mag |  |  |  | 105.5727 | A/ph
| Torque=rotor input/w=3*I2'*I2"*r2'/s/ |  |  |  | 98.4207 | N-m
Back to top of page
Prob.3.17 | Two phase servo motor
A two-phase servo motor has similar windings rated at 110 V.
The motor inertia is 1.8 x 10^ -6 kg.m.sq and the friction torque is
70 x 10 ^ -6 Nm s /rad. The torque /speed curve at full control voltage
is assumed to be a straight line falling from a standstill torque of 0.05 Nm
to zero at 400 rpm. Determine the transfer fuction of the motor
expressed in the s-domain.
Solution:
A
M
B
ω
(a)
V21 = V1
V22
|  | M | V23
ω
(b)
|  |  | Fig. | Speed-torque curves for 2-phase servomotor
Torque-speed corve as in Fig.(b):
Me =KV2 - mdθ/dt ( m= slope of curve)
Mechanical torque Mm =J d^2.θ/dt^2 + fdθ/dt
Equating and transferring to s domain,
KV2(s) -msθ(s) = Js^2 θ(s) +f s θ(s)
|  | Transfer function= |  | θ(s) /V2(s) = K/(ms+Js^2 +fs) = K/([s(f+m)+Js^2
|  | = | (K/(f+ m))[ 1/(s(1 +(J/(f+m))s]
|  | K= .05/110= |  |  | 0.00045455 | Nm/V
| w0 at zero torque =4000*2*PI/60= |  |  |  | 418.88 | rad/s
| m= M0/w0 =0.05/w0= |  |  |  | 0.00011937 | Nm s/rad
| f= |  |  |  | 7e-05 | Nm s/rad
| f+m= |  |  |  | 0.00018937
| K/(f+m)= |  |  |  | 2.4004
| .0000018/.000189= |  |  |  | 0.0095238
Transfer function= 2.4s( 1+ 1.8*.000001s/.000189)
| θ(s) /V(s) | = | 2.4/s(1+.0095s)
Back to top of page